## Sheet 1
vars | n | mean | sd | median | trimmed | mad | min | max | range | skew | kurtosis | se
CAF | 38 | 11.2147 | 21.5755 | 0.05 | 6.3975 | 0 | 0.05 | 93.73 | 93.68 | 2.2646 | 4.6729 | 3.5
CTPM | 38 | 16.0434 | 48.517 | 2.2 | 5.7969 | 2.298 | 0.65 | 291.6 | 290.95 | 4.8722 | 24.4734 | 7.8705
CLAR | 38 | 6.9503 | 28.6515 | 0.05 | 1.0391 | 0 | 0.05 | 172.57 | 172.52 | 5.1444 | 26.483 | 4.6479
HCTZ | 38 | 1.8934 | 2.595 | 0.275 | 1.4344 | 0.18532 | 0.15 | 10.1 | 9.95 | 1.5306 | 1.488 | 0.42097
NIC | 38 | 15.2842 | 26.664 | 8.65 | 9.5047 | 6.5234 | 0.35 | 145.7 | 145.35 | 3.4076 | 12.819 | 4.3255
TTA | 38 | 3.1308 | 3.5949 | 2.23 | 2.5112 | 2.2684 | 0.25 | 19.7 | 19.45 | 2.8303 | 9.6591 | 0.58318
VFX | 38 | 1.9761 | 5.849 | 0.1 | 0.79625 | 0 | 0.1 | 34.67 | 34.57 | 4.6323 | 22.7511 | 0.94884
EC | 38 | 7239.8158 | 18455.3604 | 92.5 | 3417.0625 | 83.0256 | 15 | 57100 | 57085 | 2.0996 | 2.4882 | 2993.8548
TOC | 38 | 1.7697 | 0.62567 | 1.635 | 1.7278 | 0.341 | 0.25 | 4.01 | 3.76 | 1.089 | 2.928 | 0.1015
pH | 38 | 7.245 | 0.53855 | 7.38 | 7.2722 | 0.44478 | 5.39 | 8.15 | 2.76 | -0.90622 | 1.7815 | 0.087364
T | 38 | 4.7158 | 9.6719 | 2.8 | 2.6656 | 1.3343 | 0.4 | 54.5 | 54.1 | 4.1938 | 17.2712 | 1.569
RS | 38 | 5201.3658 | 13257.6602 | 69.8 | 2438.8125 | 59.5264 | 13.5 | 40795 | 40781.5 | 2.1006 | 2.4941 | 2150.6765
Na | 38 | 1573.5263 | 4037.9326 | 14 | 711.5312 | 11.1195 | 3 | 13294 | 13291 | 2.1229 | 2.6358 | 655.0392
K | 38 | 64.9737 | 166.982 | 0 | 30.5312 | 0 | 0 | 528 | 528 | 2.1027 | 2.5094 | 27.0881
Ca | 38 | 58.1053 | 140.6963 | 1 | 28.375 | 1.4826 | 0 | 480 | 480 | 2.1122 | 2.6588 | 22.824
Mg | 38 | 131.4211 | 337.3385 | 1.5 | 59.1562 | 0.7413 | 0 | 1100 | 1100 | 2.1199 | 2.6154 | 54.7235 | o summarise, we can say that If skewness is less than −1 or greater than +1, the distribution is highly skewed.
Cl | 38 | 2559.1053 | 6607.5735 | 18 | 1138.6562 | 13.3434 | 2 | 22000 | 21998 | 2.1296 | 2.6783 | 1071.89
SO4 | 38 | 415.0526 | 1042.7384 | 5 | 193.6875 | 4.4478 | 1 | 3340 | 3339 | 2.1191 | 2.6261 | 169.1545 | If skewness is between −1 and −½ or between +½ and +1, the distribution is moderately skewed, and If skewness it is between −½ and +½, the distribution is approximately symmetric.
HCO3 | 38 | 26.1316 | 30.0029 | 12.5 | 20.9688 | 10.3782 | 4 | 162 | 158 | 2.7041 | 8.8271 | 4.8671
NO3 | 38 | 3.0053 | 9.3201 | 0.3 | 0.97813 | 0 | 0.3 | 56 | 55.7 | 4.8945 | 24.5999 | 1.5119 | Similarly, a distribution with kurtosis approximately equal to 3 or excess of kurtosis=0 is called mesokurtic. A value of kurtosis less than 3 indicates a platykurtic distribution and a value greater than 3 indicates a leptokurtic distribution.
PO4 | 38 | 0.17184 | 0.28521 | 0 | 0.12219 | 0 | 0 | 1.19 | 1.19 | 1.7962 | 2.629 | 0.046267
SiO2 | 38 | 7.5842 | 15.5248 | 4.15 | 4.8125 | 2.5204 | 0.5 | 97.5 | 97 | 5.1068 | 26.6287 | 2.5185
Al | 38 | 73.9755 | 114.6412 | 25 | 51.6156 | 19.7186 | 1.62 | 570 | 568.38 | 2.566 | 7.185 | 18.5973
As | 38 | 0.94895 | 1.5823 | 0.455 | 0.61094 | 0.49667 | 0.07 | 8.71 | 8.64 | 3.5554 | 13.5516 | 0.25669
Ba | 38 | 3.7539 | 7.992 | 0.55 | 2.2578 | 0.66717 | 0.1 | 45.2 | 45.1 | 3.7689 | 16.2138 | 1.2965
Cr | 38 | 0.41211 | 1.0751 | 0.065 | 0.155 | 0.051891 | 0.03 | 5.12 | 5.09 | 3.4058 | 10.9435 | 0.17441
Cu | 38 | 1.5008 | 2.0591 | 0.405 | 1.21 | 0.45219 | 0.1 | 7.81 | 7.71 | 1.4217 | 0.79134 | 0.33403
Mn | 38 | 40.5995 | 159.4189 | 0.78 | 3.9384 | 0.78578 | 0.25 | 880 | 879.75 | 4.3508 | 18.6413 | 25.8612
Mo | 38 | 1.0816 | 1.9002 | 0.1 | 0.74813 | 0 | 0.1 | 6.86 | 6.76 | 1.8115 | 1.6705 | 0.30826
Tl | 38 | 0.24184 | 0.39894 | 0.1 | 0.16719 | 0.037065 | 0.03 | 1.25 | 1.22 | 2.0676 | 2.3909 | 0.064716
U | 38 | 0.37684 | 0.94032 | 0.03 | 0.15313 | 0 | 0.03 | 3.29 | 3.26 | 2.3416 | 3.7779 | 0.15254
V | 38 | 11.0166 | 48.4012 | 2.73 | 2.9647 | 2.7132 | 0 | 301 | 301 | 5.6538 | 30.9076 | 7.8517
Zn | 38 | 5.4179 | 9.8365 | 1.23 | 3.6853 | 1.0897 | 0.05 | 37.8 | 37.75 | 1.9014 | 2.1949 | 1.5957

## Hoja1
|  | MEAN | ST DEV | MEDIAN | MIN | MAX | SKEWNESS | KURTOSIS
CAF | ng/L | 11.2147 | 21.5755 | 0.05 | 0.05 | 93.73 | 2.2646 | 4.6729
CTPM | ng/L | 16.0434 | 48.517 | 2.2 | 0.65 | 291.6 | 4.8722 | 24.4734
CLAR | ng/L | 6.9503 | 28.6515 | 0.05 | 0.05 | 172.57 | 5.1444 | 26.483
HCTZ | ng/L | 1.8934 | 2.595 | 0.275 | 0.15 | 10.1 | 1.5306 | 1.488
NIC | ng/L | 15.2842 | 26.664 | 8.65 | 0.35 | 145.7 | 3.4076 | 12.819
TTA | ng/L | 3.1308 | 3.5949 | 2.23 | 0.25 | 19.7 | 2.8303 | 9.6591
VFX | ng/L | 1.9761 | 5.849 | 0.1 | 0.1 | 34.67 | 4.6323 | 22.7511
EC | µS/cm | 7239.8158 | 18455.3604 | 92.5 | 15 | 57100 | 2.0996 | 2.4882
TOC | mg/L | 1.7697 | 0.62567 | 1.635 | 0.25 | 4.01 | 1.089 | 2.928
pH |  | 7.245 | 0.53855 | 7.38 | 5.39 | 8.15 | -0.90622 | 1.7815
T | ºC | 4.7158 | 9.6719 | 2.8 | 0.4 | 54.5 | 4.1938 | 17.2712
TDS | mg/L | 5201.3658 | 13257.6602 | 69.8 | 13.5 | 40795 | 2.1006 | 2.4941
Na | mg/L | 1573.5263 | 4037.9326 | 14 | 3 | 13294 | 2.1229 | 2.6358
K | mg/L | 64.9737 | 166.982 | 0 | 0 | 528 | 2.1027 | 2.5094
Ca | mg/L | 58.1053 | 140.6963 | 1 | 0 | 480 | 2.1122 | 2.6588
Mg | mg/L | 131.4211 | 337.3385 | 1.5 | 0 | 1100 | 2.1199 | 2.6154
Cl | mg/L | 2559.1053 | 6607.5735 | 18 | 2 | 22000 | 2.1296 | 2.6783
SO4 | mg/L | 415.0526 | 1042.7384 | 5 | 1 | 3340 | 2.1191 | 2.6261
HCO3 | mg/L | 26.1316 | 30.0029 | 12.5 | 4 | 162 | 2.7041 | 8.8271
NO3 | mg/L | 3.0053 | 9.3201 | 0.3 | 0.3 | 56 | 4.8945 | 24.5999
PO4 | mg/L | 0.17184 | 0.28521 | 0 | 0 | 1.19 | 1.7962 | 2.629
SiO2 | mg/L | 7.5842 | 15.5248 | 4.15 | 0.5 | 97.5 | 5.1068 | 26.6287
Al | µg/L | 73.9755 | 114.6412 | 25 | 1.62 | 570 | 2.566 | 7.185
As | µg/L | 0.94895 | 1.5823 | 0.455 | 0.07 | 8.71 | 3.5554 | 13.5516
Ba | µg/L | 3.7539 | 7.992 | 0.55 | 0.1 | 45.2 | 3.7689 | 16.2138
Cr | µg/L | 0.41211 | 1.0751 | 0.065 | 0.03 | 5.12 | 3.4058 | 10.9435
Cu | µg/L | 1.5008 | 2.0591 | 0.405 | 0.1 | 7.81 | 1.4217 | 0.79134
Mn | µg/L | 40.5995 | 159.4189 | 0.78 | 0.25 | 880 | 4.3508 | 18.6413
Mo | µg/L | 1.0816 | 1.9002 | 0.1 | 0.1 | 6.86 | 1.8115 | 1.6705
Tl | µg/L | 0.24184 | 0.39894 | 0.1 | 0.03 | 1.25 | 2.0676 | 2.3909
U | µg/L | 0.37684 | 0.94032 | 0.03 | 0.03 | 3.29 | 2.3416 | 3.7779
V | µg/L | 11.0166 | 48.4012 | 2.73 | 0 | 301 | 5.6538 | 30.9076
Zn | µg/L | 5.4179 | 9.8365 | 1.23 | 0.05 | 37.8 | 1.9014 | 2.1949